## GEMS_Amethyst
Reference | Value | Tolerance | Voltage | Footprint | Suplier1 | Suplier1 no. | Suplier1M no. | Suplier2 | Suplier2 no. | Suplier2M no. | Qty
C1,C2,C4,C5,C8 | 0.1uF | X7R | 16V | GEMS_library:C_1206_(3216) | Mouser | 603-CC126MRX7R9BB104 |  | ~ | ~ |  | 5
C3,C6,C7 | 10uF | X7R | 16V | GEMS_library:C_1206_(3216) | Mouser | 603-CC126KKX7R7BB106 |  | ~ | ~ |  | 3
D1 | LED_BkRG |  |  | GEMS_library:LED_D5.0mm-4_RGB | Mouser | 743-HV-5RGB60 |  | DigiKey | 1830-1014-ND |  | 1
J5 | USB_C_USB2.0 |  |  | GEMS_library:USB-C_MOLEX-216990-0001 | Mouser | 538-216990-0001 |  | DigiKey | 900-2169900001TR-ND |  | 1
Q1 | TEPT5700 |  |  | GEMS_library:PT_D5.0mm | Mouser | 782-TEPT5700 |  | DigiKey | 751-1059-ND |  | 1
R1,R2,R3,R4 | 100k | 1% |  | GEMS_library:R_1206_(3216) | Mouser | 603-RC1206FR-10100KL |  | ~ | ~ |  | 4
R5 | 0 | 1% |  | GEMS_library:R_1206_(3216) | Mouser | 603-RC1206FR-070RL |  | ~ | ~ |  | 1
R6,R8 | 27 | 1% |  | GEMS_library:R_1206_(3216) | Mouser | 603-RC1206FR-0727RL |  | ~ | ~ |  | 2
R7 | 82 | 1% |  | GEMS_library:R_1206_(3216) | Mouser | 603-RC1206FR-0782RL |  | ~ | ~ |  | 1
R9,R15,R16 | 5.1k | 1% |  | GEMS_library:R_1206_(3216) | Mouser | 603-RC1206FR-075K1L |  | ~ | ~ |  | 3
R10 | 510 | 1% |  | GEMS_library:R_1206_(3216) | Mouser | 603-RC1206FR-07510RL |  | ~ | ~ |  | 1
R11 | 10k | 1% |  | GEMS_library:R_1206_(3216) | Mouser | 603-RE1206FRE0710KL |  | ~ | ~ |  | 1
R12 | 200k | 1% |  | GEMS_library:R_1206_(3216) | Mouser | 603-RC1206FR-07200KL |  | ~ | ~ |  | 1
R13,R14 | 2.2k | 1% |  | GEMS_library:R_1206_(3216) | Mouser | 603-RC1206FR-072K2L |  | ~ | ~ |  | 2
R17 | 1M | 1% |  | GEMS_library:R_1206_(3216) | Mouser | 603-RC1206FR-071ML |  | ~ | ~ |  | 1
SW1 | BTN |  |  | GEMS_library:SW_PUSH_6mm_SMD | Mouser | 611-PTS645SM50SMTR92 |  | ~ | ~ |  | 1
SW2 | RST |  |  | GEMS_library:SW_PUSH_6mm_SMD | Mouser | 611-PTS645SK50SMTR92 |  | ~ | ~ |  | 1
U1 | ESP32-C3 |  |  | GEMS_library:ESP32-C3-WROOM-02 | Mouser | 356-ESP32C3WROOM02N4 |  | DigiKey | 1965-ESP32-C3-WROOM-02-N4TR-ND |  | 1
U2 | R1170H331B |  |  | GEMS_library:SOT-89-5 | Mouser | 848-R1170H331BT1FE |  | DigiKey | 2129-R1170H331B-T1-FETR-ND |  | 1
U3 | USBLC6-2SC6 |  |  | GEMS_library:SOT-23-6 | Mouser | 511-USBLC6-2SC6 |  | DigiKey | 497-5235-2-ND |  | 1

## GEMS_Diamond
Reference | Value | Tolerance | Voltage | Footprint | Suplier1 | Suplier1 no. | Suplier1M no. | Suplier2 | Suplier2 no. | Suplier2M no. | Qty
C1,C3,C4,C8 | 10uF | X7R | 16V | GEMS_library:C_1206_(3216) | Mouser | 603-CC126KKX7R7BB106 |  | ~ | ~ |  | 4
C2,C5,C6,C7,C9,C10,C11,C12 | 0.1uF | X7R | 16V | GEMS_library:C_1206_(3216) | Mouser | 603-CC126MRX7R9BB104 |  | ~ | ~ |  | 8
CAN1,CAN2 | CAN_connector |  |  | GEMS_library:IDC8_Micro-MaTch | Mouser | 571-2150798 | 571-215083-8 | ~ | ~ | ~ | 2
D1 | XBS306 |  | 60V | GEMS_library:DO-214_(SMA) | Mouser | 865-XBS306S19R-G |  | ~ | ~ |  | 1
D2,D5 | Green |  |  | GEMS_library:LED_D3.0mm | Mouser | 710-151031VS06000 |  | ~ | ~ |  | 2
D3 | Red |  |  | GEMS_library:LED_D3.0mm | Mouser | 710-151031SS06000 |  | ~ | ~ |  | 1
D4 | Yellow |  |  | GEMS_library:LED_D3.0mm | Mouser | 710-151031YS06000 |  | ~ | ~ |  | 1
J1 | USB_C_USB2.0 |  |  | GEMS_library:USB-C_MOLEX-216990-0001 | Mouser | 538-216990-0001 |  | DigiKey | 900-2169900001TR-ND |  | 1
J2 | ConnScrew_01x16 |  |  | GEMS_library:TerminalScrew_1x16_P3.5mm | Mouser | 651-1984756 |  | ~ | ~ |  | 1
Q1 | DMG2305UX-13 |  | 20V | GEMS_library:SOT-23 | Mouser | 621-DMG2305UX-13 |  | ~ | ~ |  | 1
R1,R2,R4 | 100k | 1% |  | GEMS_library:R_1206_(3216) | Mouser | 603-RC1206FR-10100KL |  | ~ | ~ |  | 3
R3,R8,R9,R10 | 240 | 1% |  | GEMS_library:R_1206_(3216) | Mouser | 603-RC1206FR-07240RL |  | ~ | ~ |  | 4
R5,R6 | 5.1k | 1% |  | GEMS_library:R_1206_(3216) | Mouser | 603-RC1206FR-075K1L |  | ~ | ~ |  | 2
R7 | 1M | 1% |  | GEMS_library:R_1206_(3216) | Mouser | 603-RC1206FR-071ML |  | ~ | ~ |  | 1
R11,R12,R13,R14,R15,R16 | 10k | 1% |  | GEMS_library:R_1206_(3216) | Mouser | 603-RE1206FRE0710KL |  | ~ | ~ |  | 6
SW1 | BTN |  |  | GEMS_library:SW_PUSH_6mm_SMD | Mouser | 611-PTS645SM50SMTR92 |  | ~ | ~ |  | 1
SW2 | RST |  |  | GEMS_library:SW_PUSH_6mm_SMD | Mouser | 611-PTS645SK50SMTR92 |  | ~ | ~ |  | 1
U1 | R1170H331B |  |  | GEMS_library:SOT-89-5 | Mouser | 848-R1170H331BT1FE |  | DigiKey | 2129-R1170H331B-T1-FETR-ND |  | 1
U2 | ESP32-S3-WROOM |  |  | GEMS_library:ESP32-S3-WROOM | Mouser | 356-ESP32S3WRM1N16R2 |  | ~ | ~ |  | 1
U3 | USBLC6-2SC6 |  |  | GEMS_library:SOT-23-6 | Mouser | 511-USBLC6-2SC6 |  | DigiKey | 497-5235-2-ND |  | 1
U4 | DRV8411 |  |  | GEMS_library:HTSSOP-16_4.4x5mm_P0.65mm | Mouser | 595-DRV8411APWPR |  | ~ | ~ |  | 1
U5 | ACS71240 |  |  | GEMS_library:SOIC-8 | Mouser | 250-71240LLCBTR010B3 |  | ~ | ~ |  | 1
U6 | TCAN332DR |  |  | GEMS_library:SOIC-8 | Mouser | 595-TCAN332DR |  | ~ | ~ |  | 1

## GEMS_Emerald
Reference | Value | Tolerance | Voltage | Footprint | Suplier1 | Suplier1 no. | Suplier1M no. | Suplier2 | Suplier2 no. | Suplier2M no. | Qty
C1,C3,C4,C10,C13 | 10uF | X7R | 16V | GEMS_library:C_1206_(3216) | Mouser | 603-CC126KKX7R7BB106 |  | ~ | ~ |  | 5
C2,C5,C6,C7,C8,C9,C11,C12 | 0.1uF | X7R | 16V | GEMS_library:C_1206_(3216) | Mouser | 603-CC126MRX7R9BB104 |  | ~ | ~ |  | 8
CAN1,CAN2 | CAN_connector |  |  | GEMS_library:IDC8_Micro-MaTch | Mouser | 571-2150798 | 571-215083-8 | ~ | ~ | ~ | 2
D1 | XBS306 |  | 60V | GEMS_library:DO-214_(SMA) | Mouser | 865-XBS306S19R-G |  | ~ | ~ |  | 1
D2,D4 | Green |  |  | GEMS_library:LED_D3.0mm | Mouser | 710-151031VS06000 |  | ~ | ~ |  | 2
D3 | Red |  |  | GEMS_library:LED_D3.0mm | Mouser | 710-151031SS06000 |  | ~ | ~ |  | 1
D5 | Yellow |  |  | GEMS_library:LED_D3.0mm | Mouser | 710-151031YS06000 |  | ~ | ~ |  | 1
J1 | USB_C_USB2.0 |  |  | GEMS_library:USB-C_MOLEX-216990-0001 | Mouser | 538-216990-0001 |  | DigiKey | 900-2169900001TR-ND |  | 1
J2 | 18650_battery_holder |  |  | GEMS_library:18650_battery_holder | Mouser | 534-54 |  | ~ | ~ |  | 2
Q1 | DMG2305UX-13 |  | 20V | GEMS_library:SOT-23 | Mouser | 621-DMG2305UX-13 |  | ~ | ~ |  | 1
Q2 | DMP3036SSD-13 |  |  | GEMS_library:SOIC-8 | Mouser | 621-DMP3036SSD-13 |  | ~ | ~ |  | 1
Q3,Q4 | BC846 |  |  | GEMS_library:SOT-23 | Mouser | 771-BC846B235 |  | ~ | ~ |  | 2
Q5 | DMN2310U |  | 20V | GEMS_library:SOT-23 | Mouser | 621-DMN2310U-7 |  | ~ | ~ |  | 1
R1,R2,R3,R4,R6,R10,R11,R12,R16,R17,R18,R22,R28 | 100k | 1% |  | GEMS_library:R_1206_(3216) | Mouser | 603-RC1206FR-10100KL |  | ~ | ~ |  | 13
R5,R20,R23,R24 | 240 | 1% |  | GEMS_library:R_1206_(3216) | Mouser | 603-RC1206FR-07240RL |  | ~ | ~ |  | 4
R7,R8 | 5.1k | 1% |  | GEMS_library:R_1206_(3216) | Mouser | 603-RC1206FR-075K1L |  | ~ | ~ |  | 2
R9 | 1M | 1% |  | GEMS_library:R_1206_(3216) | Mouser | 603-RC1206FR-071ML |  | ~ | ~ |  | 1
R13,R14,R21,R27 | 1.5k | 1% |  | GEMS_library:R_1206_(3216) | Mouser | 603-RC1206FR-071K5L |  | ~ | ~ |  | 4
R15 | 5m | 1% |  | GEMS_library:R_1206_(3216) | Mouser | 603-PA1206FRE7W0R05Z |  | ~ | ~ |  | 1
R19 | 10k | 1% |  | GEMS_library:R_1206_(3216) | Mouser | 603-RE1206FRE0710KL |  | ~ | ~ |  | 1
R25 | 13k | 1% |  | GEMS_library:R_1206_(3216) | Mouser | 603-RC1206FR-0713KL |  | ~ | ~ |  | 1
R26 | 2k | 1% |  | GEMS_library:R_1206_(3216) | Mouser | 603-RC1206FR-072KL |  | ~ | ~ |  | 1
R29 | 30k | 1% |  | GEMS_library:R_1206_(3216) | Mouser | 603-RC1206FR-0730KL |  | ~ | ~ |  | 1
R30,R31 | 120 | 1% |  | GEMS_library:R_1206_(3216) | Mouser | 603-RC1206FR-13120RL |  | ~ | ~ |  | 2
SW1 | BTN |  |  | GEMS_library:SW_PUSH_6mm_SMD | Mouser | 611-PTS645SM50SMTR92 |  | ~ | ~ |  | 1
SW2 | RST |  |  | GEMS_library:SW_PUSH_6mm_SMD | Mouser | 611-PTS645SK50SMTR92 |  | ~ | ~ |  | 1
SW3 | EN |  |  | GEMS_library:SW_PUSH_6mm_SMD | Mouser | 611-PTS645SH50SMTR92 |  | ~ | ~ |  | 1
SW4 | SW_SPDT |  |  | GEMS_library:SW_SPDT | Mouser | 611-OS102011MA1QN1C |  | ~ | ~ |  | 1
U1 | R1170H331B |  |  | GEMS_library:SOT-89-5 | Mouser | 848-R1170H331BT1FE |  | DigiKey | 2129-R1170H331B-T1-FETR-ND |  | 1
U2 | ESP32-C3 |  |  | GEMS_library:ESP32-C3-WROOM-02 | Mouser | 356-ESP32C3WROOM02N4 |  | DigiKey | 1965-ESP32-C3-WROOM-02-N4TR-ND |  | 1
U3 | USBLC6-2SC6 |  |  | GEMS_library:SOT-23-6 | Mouser | 511-USBLC6-2SC6 |  | DigiKey | 497-5235-2-ND |  | 1
U4 | MCP6002 |  |  | GEMS_library:SOIC-8 | Mouser | 579-MCP6002-I/SN |  | ~ | ~ |  | 1
U5 | MCP73831T |  |  | GEMS_library:SOT-23-5 | Mouser | 579-MCP73831T-2ACIOT |  | ~ | ~ |  | 1
U6 | TCAN332DR |  |  | GEMS_library:SOIC-8 | Mouser | 595-TCAN332DR |  | ~ | ~ |  | 1

## GEMS_Ruby
Reference | Value | Tolerance | Voltage | Footprint | Suplier1 | Suplier1 no. | Suplier1M no. | Suplier2 | Suplier2 no. | Suplier2M no. | Qty
C1,C3,C4,C13,C15,C17,C19 | 10uF | X7R | 16V | GEMS_library:C_1206_(3216) | Mouser | 603-CC126KKX7R7BB106 |  | ~ | ~ |  | 7
C2,C5,C6,C7,C8,C9,C14,C18,C20 | 0.1uF | X7R | 16V | GEMS_library:C_1206_(3216) | Mouser | 603-CC126MRX7R9BB104 |  | ~ | ~ |  | 9
C10,C11 | 0.01uF | X7R | 16V | GEMS_library:C_1206_(3216) | Mouser | 603-CC206KRX7R9BB103 |  | ~ | ~ |  | 2
C12,C16 | 100pF | X7R | 16V | GEMS_library:C_1206_(3216) | Mouser | 603-CC126JRNPO9BN101 |  | ~ | ~ |  | 2
CAN1,CAN2 | CAN_connector |  |  | GEMS_library:IDC8_Micro-MaTch | Mouser | 571-2150798 | 571-215083-8 | ~ | ~ | ~ | 2
D1 | XBS306 |  | 60V | GEMS_library:DO-214_(SMA) | Mouser | 865-XBS306S19R-G |  | ~ | ~ |  | 1
D2 | Green |  |  | GEMS_library:LED_D3.0mm | Mouser | 710-151031VS06000 |  | ~ | ~ |  | 1
D3,D4,D5,D6,D7,D8 | Yellow |  |  | GEMS_library:LED_D3.0mm | Mouser | 710-151031YS06000 |  | ~ | ~ |  | 6
J1 | USB_C_USB2.0 |  |  | GEMS_library:USB-C_MOLEX-216990-0001 | Mouser | 538-216990-0001 |  | DigiKey | 900-2169900001TR-ND |  | 1
MIC1,MIC2 | CMA-4544PF-W |  |  | GEMS_library:CMA-4544PF-W | Mouser | 490-CMA-4544PF-W |  | ~ | ~ |  | 2
Q1 | DMG2305UX-13 |  | 20V | GEMS_library:SOT-23 | Mouser | 621-DMG2305UX-13 |  | ~ | ~ |  | 1
R1,R2,R3,R4,R6,R19,R24 | 100k | 1% |  | GEMS_library:R_1206_(3216) | Mouser | 603-RC1206FR-10100KL |  | ~ | ~ |  | 7
R5 | 240 | 1% |  | GEMS_library:R_1206_(3216) | Mouser | 603-RC1206FR-07240RL |  | ~ | ~ |  | 1
R7,R8 | 5.1k | 1% |  | GEMS_library:R_1206_(3216) | Mouser | 603-RC1206FR-075K1L |  | ~ | ~ |  | 2
R9,R13,R16 | 1M | 1% |  | GEMS_library:R_1206_(3216) | Mouser | 603-RC1206FR-071ML |  | ~ | ~ |  | 3
R10,R11,R12,R15 | 2k | 1% |  | GEMS_library:R_1206_(3216) | Mouser | 603-RC1206FR-072KL |  | ~ | ~ |  | 4
R14,R20,R25 | 47 | 1% |  | GEMS_library:R_1206_(3216) | Mouser | 603-RC1206FR-1047RL |  | ~ | ~ |  | 3
R17,R22 | 576k | 1% |  | GEMS_library:R_1206_(3216) | Mouser | 603-RC1206FR-07576KL |  | ~ | ~ |  | 2
R18,R23 | 22k | 1% |  | GEMS_library:R_1206_(3216) | Mouser | 603-RC1206FR-0722KL |  | ~ | ~ |  | 2
R21,R26 | 1k | 1% |  | GEMS_library:R_1206_(3216) | Mouser | 603-RC1206FR-101KL |  | ~ | ~ |  | 2
SW1 | BTN |  |  | GEMS_library:SW_PUSH_6mm_SMD | Mouser | 611-PTS645SM50SMTR92 |  | ~ | ~ |  | 1
SW2 | RST |  |  | GEMS_library:SW_PUSH_6mm_SMD | Mouser | 611-PTS645SK50SMTR92 |  | ~ | ~ |  | 1
U1 | R1170H331B |  |  | GEMS_library:SOT-89-5 | Mouser | 848-R1170H331BT1FE |  | DigiKey | 2129-R1170H331B-T1-FETR-ND |  | 1
U2 | ESP32-C3 |  |  | GEMS_library:ESP32-C3-WROOM-02 | Mouser | 356-ESP32C3WROOM02N4 |  | DigiKey | 1965-ESP32-C3-WROOM-02-N4TR-ND |  | 1
U3 | USBLC6-2SC6 |  |  | GEMS_library:SOT-23-6 | Mouser | 511-USBLC6-2SC6 |  | DigiKey | 497-5235-2-ND |  | 1
U4,U5 | MAX4468 |  |  | GEMS_library:SOT-23-8 | Mouser | 700-MAX4468EKAT |  | ~ | ~ |  | 2
U6 | RCWL-1601 |  |  | GEMS_library:RCWL-1601 | Mouser | 485-4007 |  | ~ | ~ |  | 1
U7 | TCAN332DR |  |  | GEMS_library:SOIC-8 | Mouser | 595-TCAN332DR |  | ~ | ~ |  | 1

## GEMS_Sapphire
Reference | Value | Tolerance | Voltage | Footprint | Suplier1 | Suplier1 no. | Suplier1M no. | Suplier2 | Suplier2 no. | Suplier2M no. | Qty
BZ1 | Buzzer |  |  | GEMS_library:CPT-1117-83-SMT | Mouser | 490-CPT-1117-83SMTTR |  | ~ | ~ |  | 1
C1,C3,C4 | 10uF | X7R | 16V | GEMS_library:C_1206_(3216) | Mouser | 603-CC126KKX7R7BB106 |  | ~ | ~ |  | 3
C2,C5,C6,C7,C8,C9 | 0.1uF | X7R | 16V | GEMS_library:C_1206_(3216) | Mouser | 603-CC126MRX7R9BB104 |  | ~ | ~ |  | 6
CAN1,CAN2 | CAN_connector |  |  | GEMS_library:IDC8_Micro-MaTch | Mouser | 571-2150798 | 571-215083-8 | ~ | ~ | ~ | 2
D1 | XBS306 |  | 60V | GEMS_library:DO-214_(SMA) | Mouser | 865-XBS306S19R-G |  | ~ | ~ |  | 1
D2 | Green |  |  | GEMS_library:LED_D3.0mm | Mouser | 710-151031VS06000 |  | ~ | ~ |  | 1
Displ1 | MDOB128032GV-WI |  |  | GEMS_library:MDOB128032GV-WI | Farnell | 3407291 |  | ~ | ~ |  | 1
J1 | USB_C_USB2.0 |  |  | GEMS_library:USB-C_MOLEX-216990-0001 | Mouser | 538-216990-0001 |  | DigiKey | 900-2169900001TR-ND |  | 1
Q1 | DMG2305UX-13 |  | 20V | GEMS_library:SOT-23 | Mouser | 621-DMG2305UX-13 |  | ~ | ~ |  | 1
R1,R2,R4,R8 | 100k | 1% |  | GEMS_library:R_1206_(3216) | Mouser | 603-RC1206FR-10100KL |  | ~ | ~ |  | 4
R3 | 240 | 1% |  | GEMS_library:R_1206_(3216) | Mouser | 603-RC1206FR-07240RL |  | ~ | ~ |  | 1
R5,R6 | 5.1k | 1% |  | GEMS_library:R_1206_(3216) | Mouser | 603-RC1206FR-075K1L |  | ~ | ~ |  | 2
R7 | 1M | 1% |  | GEMS_library:R_1206_(3216) | Mouser | 603-RC1206FR-071ML |  | ~ | ~ |  | 1
R9,R10 | 2.2k | 1% |  | GEMS_library:R_1206_(3216) | Mouser | 603-RC1206FR-072K2L |  | ~ | ~ |  | 2
SW1 | BTN |  |  | GEMS_library:SW_PUSH_6mm_SMD | Mouser | 611-PTS645SM50SMTR92 |  | ~ | ~ |  | 1
SW2 | RST |  |  | GEMS_library:SW_PUSH_6mm_SMD | Mouser | 611-PTS645SK50SMTR92 |  | ~ | ~ |  | 1
SW3 | USR |  |  | GEMS_library:SW_PUSH_6mm_SMD | Mouser | 611-PTS645SH50SMTR92 |  | ~ | ~ |  | 1
U1 | R1170H331B |  |  | GEMS_library:SOT-89-5 | Mouser | 848-R1170H331BT1FE |  | DigiKey | 2129-R1170H331B-T1-FETR-ND |  | 1
U2 | ESP32-S3-WROOM |  |  | GEMS_library:ESP32-S3-WROOM | Mouser | 356-ESP32S3WRM1N16R2 |  | ~ | ~ |  | 1
U3 | USBLC6-2SC6 |  |  | GEMS_library:SOT-23-6 | Mouser | 511-USBLC6-2SC6 |  | DigiKey | 497-5235-2-ND |  | 1
U4 | TCAN332DR |  |  | GEMS_library:SOIC-8 | Mouser | 595-TCAN332DR |  | ~ | ~ |  | 1

## GEMS_extra
Reference | Value | Tolerance | Voltage | Footprint | Suplier1 | Suplier1 no. | Suplier1M no. | Suplier2 | Suplier2 no. | Suplier2M no. | Qty
| pin header 0.1” |  |  |  | Mouser | 653-XG8V3631 |  | Farnell | 2847167 |  | 2
| flat cable |  |  |  | Mouser | 517-3365/08100 |  | Farnell |  |  | 1
| CAN_connector (plug) |  |  |  | Mouser | 571-215083-8 |  |  |  |  | 8
| USB cable |  |  |  | Mouser | 490-CBL-UA-UC-10BP |  | Farnell | 3498518 |  | 5
insulated wire (AWG 20-21)
Heat-shrink tube 2:1 Φ1.5mm

## GEMS_drivetrain
Reference | Value | Tolerance | Voltage | Footprint | Suplier1 | Suplier1 no. | Suplier1M no. | Suplier2 | Suplier2 no. | Suplier2M no. | Qty
| DC motor | [6 empty] | Farnell | 3498469 |  | 1
| 1nF ceramic capacitor TH |  |  |  | Mouser | 594-K102K10X7RH5UH5 |  |  |  |  | 1
| position magnet | [6 empty] | Farnell | 3376623 |  | 3
| hall sensor |  |  |  | Mouser | 595-DRV5013AGQLPG |  | Farnell | 3008979 |  | 3
| brass spacer |  |  |  | Mouser | 534-1454A |  | DigiKey | 36-1454A-ND |  | 6
Servomotor
| bearing ball 6mm | AISI 52100 | [8 empty] | 11
| machinist dowel Φ3x30mm | DIN 6325 | [8 empty] | 2
| machinist dowel Φ3x16mm | DIN 6325 | [8 empty] | 3
| bolt M3x50mm | DIN 912 | [8 empty] | 4
| bolt M3x40mm | DIN 912 | [8 empty] | 6
| bolt M3x16mm | DIN 912 | [8 empty] | 5
| bolt M3x10mm | DIN 912 | [8 empty] | 4
| nut M3 | DIN 934 | [8 empty] | 20
(add for) Mobile Robot
| bolt M3x25mm | DIN 912 | [8 empty] | 2
| bolt M3x20mm | DIN 912 | [8 empty] | 4
| bolt M3x10mm | DIN 912 | [8 empty] | 8
| nut M3 | DIN 934 | [8 empty] | 14
(add for) Articulated Robot
| bolt M3x10mm | DIN 912 | [8 empty] | 4
| nut M3 | DIN 934 | [8 empty] | 4